## Bearing Capacity
Bearing Capacity Analysis of Shallow Foundation
Soil | Cohesion, c (kPa) | Friction Angle, φ (°) | Unit Weight, γ (kN/m³) | Foundation Width, B (m) | Foundation Depth, Df (m) | Nc | Nq | Ny | Ultimate Bearing Capacity, qu (kPa) | Safe Bearing Capacity, qsafe (kPa)
Loose Sand | 0 | 30 | 16 | 2 | 1 | 30.1396 | 18.4011 | 22.4025 | 652.8577 | 217.6192
Medium Dense Sand | 0 | 35 | 17 | 2 | 1 | 46.1236 | 33.2961 | 48.0288 | 1382.5225 | 460.8408
Soft Clay | 20 | 0 | 17 | 2 | 1 | 5.7 | 1 | 0 | 131 | 43.6667
Medium Clay | 30 | 0 | 18 | 2 | 1 | 5.7 | 1 | 0 | 189 | 63

## Effect of Width
Foundation Width B (m) | Loose Sand | Medium Dense Sand | Soft Clay | Medium Clay
1 | 157.8793 | 324.7593 | 43.6667 | 63
1.5 | 187.7493 | 392.8001 | 43.6667 | 63
2 | 217.6192 | 460.8408 | 43.6667 | 63
2.5 | 247.4892 | 528.8816 | 43.6667 | 63
3 | 277.3592 | 596.9223 | 43.6667 | 63